## README
This tool provides the ability to control and configure the LightCrafter 4500 Pattern Sequence for use with INI files. These INI files are used with the DLPLCR4500GUI. -------------------------------------------------------------------------- FEATURES SUPPORTED -------------------------------------------------------------------------- 1. Selecting parameters for patterns in the SEQPATLUT. 2. Generating hex values for each pattern in the SEQPATLUT. 3. Generating hex values for each pattern in the SPLASHLUT. -------------------------------------------------------------------------- INSTALLATION -------------------------------------------------------------------------- This tool is to be installed on a computer running Microsoft Excel. -------------------------------------------------------------------------- REVISION HISTORY -------------------------------------------------------------------------- 1.0.0 * Initial release -------------------------------------------------------------------------- Please refer to the Saving Solutions section of the LightCrafter 4500 EVM Users Guide for complete details. This is available on the LightCrafter 4500 tool page. --------------------------------------------------------------------------
Link to tool page: | http://www.ti.com/dlplightcrafter4500

## Pattern LUT Entries
Tool to generate text string to enter into DEFAULT.SEQPATLUT field of the .INI file
Enter desired attributes for each LUT entry in columns E thru L. Enter desired number of LUT entries in cell C138. Copy the values from row 139 to the .INI file.
Please do not modify this sheet. Inserting new rows or columns might result in wrong computed values. Please do not leave any used cells blank, as they could propogate unknown values.
|  | BIT-DEPTH | PATTERN | LED | TRIG IN | PAT INVERT | INSERT BLK | BUFF SWAP | TRIG OUT |  | LUT DATA
| 0 | 1 | 0 | G | EXTERNAL POS | NO | YES | YES | NEW |  | 0x00062101
| 1 | 1 | 1 | G | INTERNAL | NO | YES | NO | NEW |  | 0x00022104
| 2 | 1 | 2 | G | INTERNAL | NO | YES | NO | NEW |  | 0x00022108
| 3 | 1 | 3 | G | INTERNAL | NO | YES | NO | NEW |  | 0x0002210C
| 4 | 1 | 4 | G | INTERNAL | NO | YES | YES | NEW |  | 0x00062110
| 5 | 1 | 5 | G | INTERNAL | NO | YES | NO | NEW |  | 0x00022114
| 6 | 1 | 6 | G | INTERNAL | NO | NO | NO | NEW |  | 0x00002118
| 7 | 1 | 7 | G | INTERNAL | NO | NO | NO | NEW |  | 0x0000211C
| 8 | 1 | 8 | G | INTERNAL | NO | NO | NO | NEW |  | 0x00002120
| 9 | 1 | 9 | G | INTERNAL | NO | NO | YES | NEW |  | 0x00042124
| 10 | 1 | 10 | G | INTERNAL | NO | NO | NO | NEW |  | 0x00002128
| 11 | 1 | 11 | G | INTERNAL | NO | NO | NO | NEW |  | 0x0000212C
| 12 | 1 | 12 | G | INTERNAL | NO | NO | NO | NEW |  | 0x00002130
| 13 | 1 | 13 | G | INTERNAL | NO | NO | NO | NEW |  | 0x00002134
| 14 | 1 | 14 | G | INTERNAL | NO | NO | NO | NEW |  | 0x00002138
| 15 | 1 | 15 | G | INTERNAL | NO | NO | NO | NEW |  | 0x0000213C
| 16 | 1 | 16 | G | INTERNAL | NO | NO | NO | NEW |  | 0x00002140
| 17 | 1 | 17 | G | INTERNAL | NO | NO | NO | NEW |  | 0x00002144
| 18 | 1 | 18 | G | INTERNAL | NO | NO | NO | NEW |  | 0x00002148
| 19 | 1 | 19 | G | INTERNAL | NO | NO | NO | NEW |  | 0x0000214C
| 20 | 1 | 20 | G | INTERNAL | NO | NO | NO | NEW |  | 0x00002150
| 21 | 1 | 21 | G | INTERNAL | NO | NO | NO | NEW |  | 0x00002154
| 22 | 1 | 22 | G | INTERNAL | NO | NO | NO | NEW |  | 0x00002158
| 23 | 1 | 23 | G | INTERNAL | NO | YES | NO | NEW |  | 0x0002215C
| 24 | 1 | 24 | G | EXTERNAL POS | NO | NO | NO | NEW |  | 0x00002161
| 25 | 2 | 0 | G | EXTERNAL POS | NO | NO | NO | NEW |  | 0x00002201
| 26 | 2 | 1 | G | EXTERNAL POS | NO | NO | NO | NEW |  | 0x00002205
| 27 | 2 | 2 | G | EXTERNAL POS | NO | NO | NO | NEW |  | 0x00002209
| 28 | 2 | 3 | G | EXTERNAL POS | NO | NO | NO | NEW |  | 0x0000220D
| 29 | 2 | 4 | G | EXTERNAL POS | NO | NO | NO | NEW |  | 0x00002211
| 30 | 2 | 5 | G | EXTERNAL POS | NO | NO | NO | NEW |  | 0x00002215
| 31 | 2 | 6 | G | EXTERNAL POS | NO | NO | NO | NEW |  | 0x00002219
| 32 | 2 | 7 | G | EXTERNAL POS | NO | NO | NO | NEW |  | 0x0000221D
| 33 | 2 | 8 | G | EXTERNAL POS | NO | NO | NO | NEW |  | 0x00002221
| 34 | 2 | 9 | G | EXTERNAL POS | NO | NO | NO | NEW |  | 0x00002225
| 35 | 2 | 10 | G | EXTERNAL POS | NO | NO | NO | NEW |  | 0x00002229
| 36 | 2 | 11 | G | EXTERNAL POS | NO | NO | NO | NEW |  | 0x0000222D
| 37 | 3 | 0 | G | EXTERNAL POS | NO | NO | NO | NEW |  | 0x00002301
| 38 | 3 | 1 | G | EXTERNAL POS | NO | NO | NO | NEW |  | 0x00002305
| 39 | 3 | 2 | G | EXTERNAL POS | NO | NO | NO | NEW |  | 0x00002309
| 40 | 3 | 3 | G | EXTERNAL POS | NO | NO | NO | NEW |  | 0x0000230D
| 41 | 3 | 4 | G | EXTERNAL POS | NO | NO | NO | NEW |  | 0x00002311
| 42 | 3 | 5 | G | EXTERNAL POS | NO | NO | NO | NEW |  | 0x00002315
| 43 | 3 | 6 | G | EXTERNAL POS | NO | NO | NO | NEW |  | 0x00002319
| 44 | 3 | 7 | G | EXTERNAL POS | NO | NO | NO | NEW |  | 0x0000231D
| 45 | 4 | 0 | G | EXTERNAL POS | NO | NO | NO | NEW |  | 0x00002401
| 46 | 4 | 1 | G | EXTERNAL POS | NO | NO | NO | NEW |  | 0x00002405
| 47 | 4 | 2 | G | EXTERNAL POS | NO | NO | NO | NEW |  | 0x00002409
| 48 | 4 | 3 | G | EXTERNAL POS | NO | NO | NO | NEW |  | 0x0000240D
| 49 | 4 | 4 | G | EXTERNAL POS | NO | NO | NO | NEW |  | 0x00002411
| 50 | 4 | 5 | G | EXTERNAL POS | NO | NO | NO | NEW |  | 0x00002415
| 51 | 8 | 0 | G | EXTERNAL POS | NO | NO | NO | NEW |  | 0x00002801
| 52 | 8 | 1 | G | EXTERNAL POS | NO | NO | NO | NEW |  | 0x00002805
| 53 | 8 | 2 | G | EXTERNAL POS | NO | NO | NO | NEW |  | 0x00002809
| 54 | 1 | 3 | G | EXTERNAL POS | NO | NO | NO | NEW |  | 0x0000210D
| 55 | 1 | 4 | G | EXTERNAL POS | NO | NO | NO | NEW |  | 0x00002111
| 56 | 1 | 5 | G | EXTERNAL POS | NO | NO | NO | NEW |  | 0x00002115
| 57 | 1 | 6 | G | EXTERNAL POS | NO | NO | NO | NEW |  | 0x00002119
| 58 | 1 | 7 | G | EXTERNAL POS | NO | NO | NO | NEW |  | 0x0000211D
| 59 | 1 | 8 | G | EXTERNAL POS | NO | NO | NO | NEW |  | 0x00002121
| 60 | 1 | 9 | G | EXTERNAL POS | NO | NO | NO | NEW |  | 0x00002125
| 61 | 1 | 10 | G | EXTERNAL POS | NO | NO | NO | NEW |  | 0x00002129
| 62 | 1 | 11 | G | EXTERNAL POS | NO | NO | NO | NEW |  | 0x0000212D
| 63 | 1 | 12 | G | EXTERNAL POS | NO | NO | NO | NEW |  | 0x00002131
| 64 | 1 | 13 | G | EXTERNAL POS | NO | NO | NO | NEW |  | 0x00002135
| 65 | 1 | 14 | G | EXTERNAL POS | NO | NO | NO | NEW |  | 0x00002139
| 66 | 1 | 15 | G | EXTERNAL POS | NO | NO | NO | NEW |  | 0x0000213D
| 67 | 1 | 16 | G | EXTERNAL POS | NO | NO | NO | NEW |  | 0x00002141
| 68 | 1 | 17 | G | EXTERNAL POS | NO | NO | NO | NEW |  | 0x00002145
| 69 | 1 | 18 | G | EXTERNAL POS | NO | NO | NO | NEW |  | 0x00002149
| 70 | 1 | 19 | G | EXTERNAL POS | NO | NO | NO | NEW |  | 0x0000214D
| 71 | 1 | 20 | G | EXTERNAL POS | NO | NO | NO | NEW |  | 0x00002151
| 72 | 1 | 21 | G | EXTERNAL POS | NO | NO | NO | NEW |  | 0x00002155
| 73 | 1 | 22 | G | EXTERNAL POS | NO | NO | NO | NEW |  | 0x00002159
| 74 | 1 | 23 | G | EXTERNAL POS | NO | NO | NO | NEW |  | 0x0000215D
| 75 | 1 | 24 | G | EXTERNAL POS | NO | NO | NO | NEW |  | 0x00002161
| 76 | 1 | 25 | G | EXTERNAL POS | NO | NO | NO | NEW |  | 0x00002165
| 77 | 1 | 0 | G | EXTERNAL POS | NO | NO | NO | NEW |  | 0x00002101
| 78 | 1 | 1 | G | EXTERNAL POS | NO | NO | NO | NEW |  | 0x00002105
| 79 | 1 | 2 | G | EXTERNAL POS | NO | NO | NO | NEW |  | 0x00002109
| 80 | 1 | 3 | G | EXTERNAL POS | NO | NO | NO | NEW |  | 0x0000210D
| 81 | 1 | 4 | G | EXTERNAL POS | NO | NO | NO | NEW |  | 0x00002111
| 82 | 1 | 5 | G | EXTERNAL POS | NO | NO | NO | NEW |  | 0x00002115
| 83 | 1 | 6 | G | EXTERNAL POS | NO | NO | NO | NEW |  | 0x00002119
| 84 | 1 | 7 | G | EXTERNAL POS | NO | NO | NO | NEW |  | 0x0000211D
| 85 | 1 | 8 | G | EXTERNAL POS | NO | NO | NO | NEW |  | 0x00002121
| 86 | 1 | 9 | G | EXTERNAL POS | NO | NO | NO | NEW |  | 0x00002125
| 87 | 1 | 10 | G | EXTERNAL POS | NO | NO | NO | NEW |  | 0x00002129
| 88 | 1 | 11 | G | EXTERNAL POS | NO | NO | NO | NEW |  | 0x0000212D
| 89 | 1 | 12 | G | EXTERNAL POS | NO | NO | NO | NEW |  | 0x00002131
| 90 | 1 | 13 | G | EXTERNAL POS | NO | NO | NO | NEW |  | 0x00002135
| 91 | 1 | 14 | G | EXTERNAL POS | NO | NO | NO | NEW |  | 0x00002139
| 92 | 1 | 15 | G | EXTERNAL POS | NO | NO | NO | NEW |  | 0x0000213D
| 93 | 1 | 16 | G | EXTERNAL POS | NO | NO | NO | NEW |  | 0x00002141
| 94 | 1 | 17 | G | EXTERNAL POS | NO | NO | NO | NEW |  | 0x00002145
| 95 | 1 | 18 | G | EXTERNAL POS | NO | NO | NO | NEW |  | 0x00002149
| 96 | 1 | 19 | G | EXTERNAL POS | NO | NO | NO | NEW |  | 0x0000214D
| 97 | 1 | 20 | G | EXTERNAL POS | NO | NO | NO | NEW |  | 0x00002151
| 98 | 1 | 21 | G | EXTERNAL POS | NO | NO | NO | NEW |  | 0x00002155
| 99 | 1 | 22 | G | EXTERNAL POS | NO | NO | NO | NEW |  | 0x00002159
| 100 | 1 | 23 | G | EXTERNAL POS | NO | NO | NO | NEW |  | 0x0000215D
| 101 | 1 | 24 | G | EXTERNAL POS | NO | NO | NO | NEW |  | 0x00002161
| 102 | 1 | 0 | G | EXTERNAL POS | NO | NO | NO | NEW |  | 0x00002101
| 103 | 1 | 1 | G | EXTERNAL POS | NO | NO | NO | NEW |  | 0x00002105
| 104 | 1 | 2 | G | EXTERNAL POS | NO | NO | NO | NEW |  | 0x00002109
| 105 | 1 | 3 | G | EXTERNAL POS | NO | NO | NO | NEW |  | 0x0000210D
| 106 | 1 | 4 | G | EXTERNAL POS | NO | NO | NO | NEW |  | 0x00002111
| 107 | 1 | 5 | G | EXTERNAL POS | NO | NO | NO | NEW |  | 0x00002115
| 108 | 1 | 6 | G | EXTERNAL POS | NO | NO | NO | NEW |  | 0x00002119
| 109 | 1 | 7 | G | CONTINUE | NO | NO | NO | NEW |  | 0x0000211F
| 110 | 1 | 8 | G | CONTINUE | NO | NO | NO | NEW |  | 0x00002123
| 111 | 1 | 9 | G | CONTINUE | NO | NO | NO | NEW |  | 0x00002127
| 112 | 1 | 10 | G | CONTINUE | NO | NO | NO | NEW |  | 0x0000212B
| 113 | 1 | 11 | G | CONTINUE | NO | NO | NO | NEW |  | 0x0000212F
| 114 | 1 | 12 | G | CONTINUE | NO | NO | NO | NEW |  | 0x00002133
| 115 | 1 | 13 | G | CONTINUE | NO | NO | NO | NEW |  | 0x00002137
| 116 | 1 | 14 | G | CONTINUE | NO | NO | NO | NEW |  | 0x0000213B
| 117 | 1 | 15 | G | CONTINUE | NO | NO | NO | NEW |  | 0x0000213F
| 118 | 1 | 16 | G | CONTINUE | NO | NO | NO | NEW |  | 0x00002143
| 119 | 1 | 17 | G | CONTINUE | NO | NO | NO | NEW |  | 0x00002147
| 120 | 1 | 18 | G | CONTINUE | NO | NO | NO | NEW |  | 0x0000214B
| 121 | 1 | 19 | G | CONTINUE | YES | NO | NO | NEW |  | 0x0001214F
| 122 | 1 | 20 | G | CONTINUE | YES | NO | YES | NEW |  | 0x00052153
| 123 | 1 | 21 | G | CONTINUE | NO | NO | YES | NEW |  | 0x00042157
| 124 | 1 | 22 | G | CONTINUE | NO | NO | NO | NEW |  | 0x0000215B
| 125 | 1 | 23 | G | CONTINUE | NO | NO | NO | NEW |  | 0x0000215F
| 126 | 7 | 1 | G | CONTINUE | NO | NO | NO | NEW |  | 0x00002707
| 127 | 7 | 2 | G | CONTINUE | NO | NO | NO | NEW |  | 0x0000270B
N= | 128
DEFAULT.SEQPATLUT |  | 0x00062101 | 0x00022104 | 0x00022108 | 0x0002210C | 0x00062110 | 0x00022114 | 0x00002118 | 0x0000211C | 0x00002120 | 0x00042124 | 0x00002128 | 0x0000212C | 0x00002130 | 0x00002134 | 0x00002138 | 0x0000213C | 0x00002140 | 0x00002144 | 0x00002148 | 0x0000214C | 0x00002150 | 0x00002154 | 0x00002158 | 0x0002215C | 0x00002161 | 0x00002201 | 0x00002205 | 0x00002209 | 0x0000220D | 0x00002211 | 0x00002215 | 0x00002219 | 0x0000221D | 0x00002221 | 0x00002225 | 0x00002229 | 0x0000222D | 0x00002301 | 0x00002305 | 0x00002309 | 0x0000230D | 0x00002311 | 0x00002315 | 0x00002319 | 0x0000231D | 0x00002401 | 0x00002405 | 0x00002409 | 0x0000240D | 0x00002411 | 0x00002415 | 0x00002801 | 0x00002805 | 0x00002809 | 0x0000210D | 0x00002111 | 0x00002115 | 0x00002119 | 0x0000211D | 0x00002121 | 0x00002125 | 0x00002129 | 0x0000212D | 0x00002131 | 0x00002135 | 0x00002139 | 0x0000213D | 0x00002141 | 0x00002145 | 0x00002149 | 0x0000214D | 0x00002151 | 0x00002155 | 0x00002159 | 0x0000215D | 0x00002161 | 0x00002165 | 0x00002101 | 0x00002105 | 0x00002109 | 0x0000210D | 0x00002111 | 0x00002115 | 0x00002119 | 0x0000211D | 0x00002121 | 0x00002125 | 0x00002129 | 0x0000212D | 0x00002131 | 0x00002135 | 0x00002139 | 0x0000213D | 0x00002141 | 0x00002145 | 0x00002149 | 0x0000214D | 0x00002151 | 0x00002155 | 0x00002159 | 0x0000215D | 0x00002161 | 0x00002101 | 0x00002105 | 0x00002109 | 0x0000210D | 0x00002111 | 0x00002115 | 0x00002119 | 0x0000211F | 0x00002123 | 0x00002127 | 0x0000212B | 0x0000212F | 0x00002133 | 0x00002137 | 0x0000213B | 0x0000213F | 0x00002143 | 0x00002147 | 0x0000214B | 0x0001214F | 0x00052153 | 0x00042157 | 0x0000215B | 0x0000215F | 0x00002707 | 0x0000270B
Debug Helper - Enter the obtained LUT value (in HEX without the 0x prefix) in column C below to see the attributes breakup in columns E thru L
| LUT DATA | BIT-DEPTH | PATTERN | LED | TRIG IN | PAT INVERT | INSERT BLK | BUFF SWAP | TRIG OUT
| 1514d | 1 | 19 | R+B | EXTERNAL POS | YES | NO | NO | NEW
| 1514d | 1 | 19 | 5 | 1 | 1 | 0 | 0 | 0

## Image LUT Entries
Image LUT entry helper tool.
Enter decimal value of image indices in row 5. Paste the values from row 6 to the .INI file.
SL No. | 1 | 2 | 3 | 4 | 5 | 6 | 7 | 8 | 9 | 10 | 11 | 12 | 13 | 14 | 15 | 16 | 17 | 18 | 19 | 20 | 21 | 22 | 23 | 24 | 25 | 26 | 27 | 28 | 29 | 30 | 31 | 32 | 33 | 34 | 35 | 36 | 37 | 38 | 39 | 40 | 41 | 42 | 43 | 44 | 45 | 46 | 47 | 48 | 49 | 50 | 51 | 52 | 53 | 54 | 55 | 56 | 57 | 58 | 59 | 60 | 61 | 62 | 63 | 64
Image Index in Decimal
DEFAULT.SPLASHLUT

## data
BIT DEPTH | PATTERN | TRIGGER | LED | PAT INVERT | INSERT BLK | BUFF SWAP | TRIG OUT | BIT DEPTH | MAX PATTERNS
1 | 0 | INTERNAL | NONE | NO | NO | NO | NEW | 1 | 25
2 | 1 | EXTERNAL POS | R | YES | YES | YES | PREV | 2 | 11
3 | 2 | EXTERNAL NEG | G |  |  |  |  | 3 | 7
4 | 3 | CONTINUE | R+G |  |  |  |  | 4 | 5
5 | 4 |  | B |  |  |  |  | 5 | 3
6 | 5 |  | R+B |  |  |  |  | 6 | 3
7 | 6 |  | G+B |  |  |  |  | 7 | 2
8 | 7 |  | R+G+B |  |  |  |  | 8 | 2
8
9
10
11
12
13
14
15
16
17
18
19
20
21
22
23
24
25

## PATTERN BITPLANES
BIT DEPTH
|  | 1 | 2 | 3 | 4 | 5 | 6 | 7 | 8
PATTERN NUMBERS | 0 | G0 | G1G0 | G2G1G0 | G3G2G1G0 | G5G4G3G2G1 | G5G4G3G2G1G0 | G7G6G5G4G3G2G1 | G7G6G5G4G3G2G1G0
| 1 | G1 | G3G2 | G5G4G3 | G7G6G5G4 | R3R2R1R0G7 | R3R2R1R0G7G6 | R7R6R5R4R3R2R1 | R7R6R5R4R3R2R1R0
| 2 | G2 | G5G4 | R0G7G6 | R3R2R1R0 | B1B0R7R6R5 | B1B0R7R6R5R4 | B7B6B5B4B3B2B1 | B7B6B5B4B3B2B1B0
| 3 | G3 | G7G6 | R3R2R1 | R7R6R5R4 | B7B6B5B4B3 | B7B6B5B4B3B2
| 4 | BIT DEPTH 1: G4; BIT DEPTH 2: R1R0; BIT DEPTH 3: R6R5R4; BIT DEPTH 4: B3B2B1B0
| 5 | BIT DEPTH 1: G5; BIT DEPTH 2: R3R2; BIT DEPTH 3: B1B0R7; BIT DEPTH 4: B7B6B5B4
| 6 | BIT DEPTH 1: G6; BIT DEPTH 2: R5R4; BIT DEPTH 3: B4B3B2
| 7 | BIT DEPTH 1: G7; BIT DEPTH 2: R7R6; BIT DEPTH 3: B7B6B5
| 8 | BIT DEPTH 1: R0; BIT DEPTH 2: B1B0
| 9 | BIT DEPTH 1: R1; BIT DEPTH 2: B3B2
| 10 | BIT DEPTH 1: R2; BIT DEPTH 2: B5B4
| 11 | BIT DEPTH 1: R3; BIT DEPTH 2: B7B6
12 | bar: BIT DEPTH 1
13 | bar: BIT DEPTH 1
14 | bar: BIT DEPTH 1
15 | bar: BIT DEPTH 1
16 | bar: BIT DEPTH 1
17 | bar: BIT DEPTH 1
18 | bar: BIT DEPTH 1
19 | bar: BIT DEPTH 1
20 | bar: BIT DEPTH 1
21 | bar: BIT DEPTH 1
22 | bar: BIT DEPTH 1
23 | bar: BIT DEPTH 1
| 24 | BIT DEPTH 1: BLACK